## Лист1
FIT DCS states table
type | groupe | name | description | DCS datapoint | value range | FPGA/HW action | control server action | WinCC action | Operator action | affected FSM nodes | accompany errors | same for FIT subsystems | ALICE action | expected probability
warning | temperature | PM board temperature over treshold | temperature of PM board (board sensor) is over than 50C |  |  | no | no | inform operator | • Check temperature history for FIT electronics • Be ready immedeatly switch off board/crate • Contact to infrastructure responsible person from ALICE | • Infrastructure • Crate • failed board |  | yes | • Inform the shift leader
warning | temperature | TCM board temperature over treshold | temperature of TCM board (board sensor) is over than 50C |  |  | no | no | inform operator | • Check temperature history for FIT electronics • Be ready immedeatly switch off board/crate • Contact to infrastructure responsible person from ALICE | • Infrastructure • Crate • failed board |  | yes | • Inform the shift leader
error | temperature | board temperature is high | temperature of PM/TCM board (board sensor) is over than 55C |  |  | no | no | inform operator | • Force switch off board/crate • Contact to infrastructure responsible person from ALICE | • Infrastructure • Crate • failed board |  | yes | • Failed board stop data taking • Failed board will be excluded from lumi/trf (HDMI link lost error handling) • FIT subsystem stop data taking and lumi/trg (TCM board)
error | temperature | board temperature is critical | temperature of PM/TCM board (board sensor) is over than 60C |  |  | force power off | turn off crate (?) | inform operator | • Contact to infrastructure responsible person from ALICE | • Infrastructure • Crate • failed board | • TCM HDMI link lost (in case PM falure) • Readout link lost | yes
error | temperature | crate temperature is critical |  |  |  | crate power management (?)
error | temperature | board FPGA temperature is critical
error | readout | GBT phase error
error | readout | GBT BCID sync lost
error | readout | GBT Rx error
error | readout | GBT link lost
error | readout | buffer overflow
error | readout | data corrupted
error | power | board power failed | power of PM/TCM boa
error | power | crate power failed
error | MCP HV | HV spike
error | MCP HV | HV failure
warning | MCP | MCP is in saturated mode
warning | MCP | Single HV spike
warning | MCP | MCP temperature deviation
error | MCP | MCP breakdown
error | HDMI sync | HDMI data no sync
error | HDMI sync | HDMI clock no sync
error | clock | ALICE clock jump
error | channel rate | noisy trigger